## INVERSE KINEMATICS
THIS PAGE DETERMINES JOINT ROTATIONS FOR A GIVEN SET OF X-Y COORDINATES, AND ORIENTATION OF GRIPPER TO GROUND
FORWARD KINEMATICS | [6 empty] | INVERSE KINEMATICS
[8 empty] | hand | Y | X
|  | rad | sin | cos | height | depth |  |  | height | depth
base height | 3.25 |  |  |  | 3.25 | 0 | tip | 0 | 6 | 8
shoulder | 122.9993 | 2.1467 | 0.83868 | -0.54463
humerus | 4.75 |  |  |  | 3.9837 | -2.587 | offsets |  | 0 | 6
elbow | -138.0533 | -2.4095 | -0.25973 | 0.96568
ulna | 4.75 |  |  |  | -1.2337 | 4.587 | wrist |  | 2.75 | 2
wrist | 15.054 | 0.26274 | 0 | 1
hand | 6 |  |  |  | 0 | 6
[5 empty] | 6 | 8 |  |  | degrees
ENTER VALUE IN YELLOW | [6 empty] | S>W | 3.4004 |  | SOLUTION
[7 empty] | A1 | 0.942 | 53.9726
CALCULATED VALUES | [6 empty] | A2 | 1.2047 | 69.0267
|  |  |  | base | 0 | 0 | shldr | 2.1467 | 122.9993
SOLUTIONS |  |  |  | shoulder | 3.25 | 0 | elbow | 0.73211 | -138.0533
|  |  |  | elbow | 7.2337 | -2.587
CONSTANTS |  |  |  | wrist | 6 | 2
|  |  |  | tip | 6 | 8
Note on A2: This side is a sort of check for the Inverse kinematics side.
Note on B5: These are joint angles as calculed, before going into the forward kinematics for cross referencing. The joint lengths, BASE, HUMEROUS,ULNA,HAND, reflect the mechanics of the L6 arm.
Note on C5: joint angles expressed in radians
Note on E5: sines and cosines of angles.
Note on F13: The results of the forward kinematics calculations.
Note on G17: X_Y coordinates of various joints.
Note on H2: This half is the inverse kinematics side.
Note on I5: Enter angle of the hand to the ground here.
Note on I14: This is the length of a line between the shoulder and the wrist. If it is longer than the length of the humerus and ulna, then there is no solution.
Note on I15: This is the angle of the line S>W with respect to ground, expressed in radians.
Note on I16: This is the angle of the line S>W with respect to the humerus, expressed in radians
Note on I17: This is the required shoulder angle, expressed in radians.
Note on I18: This is the required elbow angle, expressed in radians.
Note on J5: Enter height of tip above ground here
Note on J9: The location of the wrist.
Note on J14: angles in degrees
Note on K5: Enter radius from base here.
Note on K7: These are offsets for the base, and for the tip, with respect to the wrist, after rotation
Note on K14: solution warning

## FORWARD KINEMATICS
THIS PAGE SHOWS HOW TO DERRIVE X-Y COORDINATES FROM A SET OF JOINT ROTATIONS
The really interesting page is the inverse kinematics page, where everything is laid out and commented
FORWARD KINEMATICS | [6 empty] | INVERSE KINEMATICS
[9 empty] | Y | X
|  | rad | sin | cos | height | depth |  |  | height | depth
base height | 3.25 |  |  |  | 3.25 | 0 | tip |  | 4.8746 | 15.2135
shoulder | 20 | 0.34907 | 0.34202 | 0.93969
arm | 4.75 |  |  |  | 1.6246 | 4.4635 | wrist |  | 1.6246 | 9.2135
elbow | -20 | -0.34907 | 0 | 1
arm | 4.75 |  |  |  | 0 | 4.75
wrist | 0 | 0 | 0 | 1
tip | 6 |  |  |  | 0 | 6
[5 empty] | 4.8746 | 15.2135
ENTER VALUE IN YELLOW | [6 empty] | B | 9.3557
[7 empty] | q1 | 0.17453 |  |  | 10
CALCULATED VALUES | [6 empty] | q2 | 0.17453 |  |  | 10
|  |  |  | base | 0 | 0 | shldr | 0.34907 |  |  | 20
|  |  |  | shoulder | 3.25 | 0 | elbow | 2.7925 |  |  | -20
|  |  |  | elbow | 4.8746 | 4.4635
|  |  |  | wrist | 4.8746 | 9.2135
|  |  |  | tip | 4.8746 | 15.2135